## 1.General
ItemID | Category | Key | Checkpoint | Tools | Fail | Comments
1 | General |  | All or some documents are missing
2 | General |  | Car service records are were not maintained
3 | General |  | Car Mileage seems not realistic
4 | General |  | Car was used as a taxi

## 2.Outside
ItemID | Category | Key | Checkpoint | Tools | Fail | Comments
1 | Outside |  | wheel disks are damages, cracks | Flashlight
2 | Outside |  | windshield wipers are old or missing | Flashlight
3 | Outside |  | wheel cups are damaged or missing | Flashlight
4 | Outside |  | tire pressure is not set
5 | Outside |  | paint is bleak or faded, scratches, cracks | Flashlight
6 | Outside |  | body panels have different shade of colour | Flashlight
7 | Outside |  | different gaps between panels | Ruler
8 | Outside |  | plastic elements of the body are loose or missing | Flashlight
9 | Outside |  | magnet fail to adhere surface | Magnet
10 | Outside |  | tire rotation is not selected properly, tires brand is not the same | Flashlight
11 | Outside |  | poorly repaired damages are evident
12 | Outside |  | wheel nuts are missing
13 | Outside |  | dark oil spots are present near exhaust pipe | Flashlight
14 | Outside |  | rusty spots are visible | Flashlight
15 | Outside |  | direct total rust is visible | Flashlight

## 3.Inside
ItemID | Category | Key | Checkpoint | Tools | Fail | Comments
1 | Inside |  | seats fabric is worn | Flashlight
2 | Inside |  | cracks or change colour of plastic panels | Flashlight
3 | Inside |  | missing tools spare tire | Flashlight
4 | Inside |  | electric windows are noisy or slow in operation
5 | Inside |  | air conditioning system is not working properly
6 | Inside |  | air conditioning does not have right quality of air
7 | Inside |  | all electrical devices fail to work together
8 | Inside |  | brake pedal wear does not match mileage of the car | Flashlight
9 | Inside |  | presence of water in lower parts of the car | Clean white rags
10 | Inside |  | electrical roof fail to move properly
11 | Inside |  | presence of bad smell in the car
12 | Inside |  | presence of fungus in the glove box | Clean white rags

## 4.Bodywork
ItemID | Category | Key | Checkpoint | Tools | Fail | Comments
1 | Bodywork |  | when car pushed down it bounce more than two times
2 | Bodywork |  | uneven wear of tires
3 | Bodywork |  | shock absorbers are leaking | Flashlight
4 | Bodywork |  | play presence when tires are pushed | Flashlight
5 | Bodywork |  | play detected when holding and shaking suspension rods | Jack, Jackstands
6 | Bodywork |  | worn out break pads and disks | Jack, Jackstands
7 | Bodywork |  | presence of rust or damages in the under body | Flashlight
8 | Bodywork |  | fluids leak out of engine | Flashlight
9 | Bodywork |  | fluids leak out of transmission gears | Flashlight
10 | Bodywork |  | fluids leak out of break system | Flashlight
11 | Bodywork |  | presence of liquid under the parked car | Flashlight
12 | Bodywork |  | sign of radiator leaks | Flashlight

## 5.Motor
ItemID | Category | Key | Checkpoint | Tools | Fail | Comments
1 | Motor |  | cooling hoses are leaking or brittle | Gloves
2 | Motor |  | belts cracks present | Flashlight
3 | Motor |  | wires insulation is brittle | Flashlight
4 | Motor |  | evidence of uptight clampings | Flashlight
5 | Motor |  | damaged battery clamps
6 | Motor |  | battery is too old | Flashlight
7 | Motor |  | fluid leaks visibly evident | Flashlight
8 | Motor |  | animals or biologic material presence | Flashlight
9 | Motor |  | air filter missing or too old
10 | Motor |  | low level of fluids | Flashlight
11 | Motor |  | oil replacement was not done
12 | Motor |  | leak from break resourvour | Flashlight
13 | Motor |  | oil or sludge in the coolant reservoir
14 | Motor |  | distribution belt is more than 3 years old | Clean white rags
15 | Motor |  | engine oil drop separates strangely | Clean white rags
16 | Motor |  | engine oil drop have metal particles | Clean white rags
17 | Motor |  | engine oil drop smells like coolant liquid
18 | Motor |  | oil filter cap have deposit | Flashlight
19 | Motor |  | automatic transmission fluid smells wrong

## 6.MotorSpecial
ItemID | Category | Key | Checkpoint | Tools | Fail | Comments
1 | Motor Special |  | battery current profile is wrong | Multimeter
2 | Motor Special |  | current flows between car body and coolant liquid by measuring voltage measure exceeding 200 - 300mV | Multimeter
3 | Motor Special |  | diagnosis scanner shows pending errors | Code Reader
4 | Motor Special |  | cooling system shows leak under overpressure
5 | Motor Special |  | cylinder compression test results differs by cylinders

## 7.MotorUnitStart
ItemID | Category | Key | Checkpoint | Tools | Fail | Comments
1 | Motor Unit Start |  | unusual noises present
2 | Motor Unit Start |  | warning lights are not on when required
3 | Motor Unit Start |  | warning lights are on when not required
4 | Motor Unit Start |  | warning light airbag is on
5 | Motor Unit Start |  | engine fail to work stable
6 | Motor Unit Start |  | strange sounds from transmission during change of gear
7 | Motor Unit Start |  | clutch pedal seems fade hold

## 8.TestDrive
ItemID | Category | Key | Checkpoint | Tools | Fail | Comments
1 | Test Drive |  | drive car in turns and accelerate fast. check unusual behaviour
2 | Test Drive |  | brake pedal feels soft when braking
3 | Test Drive |  | brake pedal feels consistent over time
4 | Test Drive |  | car moves sideways when braking
5 | Test Drive |  | car bouncing does not stop after hitting a bump
6 | Test Drive |  | suspension producing loud noises
7 | Test Drive |  | vibrations or sounds on high cruise speeds
8 | Test Drive |  | steering wheel is too much off centre
9 | Test Drive |  | wild whistling noise of air at higher speeds
10 | Test Drive |  | interior parts produce noises at higher speeds
11 | Test Drive |  | high tendency of the car to move sideways
12 | Test Drive |  | strange sounds when accelerating fast
13 | Test Drive |  | not smooth acceleration
14 | Test Drive |  | clutch is slipping when accelerating on top gear
15 | Test Drive |  | strange noises from engine during acceleration
16 | Test Drive |  | car functioning not adequate to basic expectations

## 9.TestDriveFriend
ItemID | Category | Key | Checkpoint | Tools | Fail | Comments
1 | Test Drive Friend |  | headlamps and brake lights are not functioning
2 | Test Drive Friend |  | visible smoke when starting the car
3 | Test Drive Friend |  | car moves strangely when followed
4 | Test Drive Friend |  | continuous smoke when accelerating
5 | Test Drive Friend |  | white smoke from exhaust

## 10.PostTestDrive
ItemID | Category | Key | Checkpoint | Tools | Fail | Comments
1 | Final Inspection |  | noise of escaping steam out of the hood
2 | Final Inspection |  | new leaks are present | Flashlight
3 | Final Inspection |  | smell of burned plastic
4 | Final Inspection |  | signs of detached parts | Flashlight

## Summary
General Info | Info Inputs | Essential tools | Status | Evaluation critera | Total Points | Key | Evaluation criteria
Manufacturer |  | Flashlight | Yes | Leave it |  | Leave it
Model |  | Jack | No | Serious issue |  | Serious issue
Car ID |  | Jackstands |  | Time waste |  | Time waste
Year |  | Code Reader PC |  | Easy fix |  | Easy fix
Miles driven |  | Clean white rags
Price |  | Magnet
Gloves
Multimeter

## Report
ItemNr | Picture | Category | Key | Outstanding Issue | Possible Action | Cost | PicPath